## 6 Strand Barbed Wire
Construction costs for 6-strand strand barbed wire fence.
Pricing for 1,320 ft (1/4 mile)
Instructions: Fill in information in shaded cells and worksheet will calculate the results
|  |  | Cost Per | Total
| Unit | Amount | Unit | Cost
Wood Posts for corners (8' x 6") | Per Post | 4 | 0 | 0
Wood posts (4 in-diameter) | Per Post | 37 | 0 | 0
steel posts (7 ft.) | Per Post | 74 | 0 | 0
Staples and clips | Lbs. | 10 | 0 | 0
Barbed Wire | Feet | 7920 | 0 | 0
Labor (estimated) | Hours | 42 | 0 | 0
TOTAL |  |  |  | 0
TOTAL PER Foot |  |  |  | 0
Estimate Based on 4" Wooden Posts buried 3' deep and spaced 36 ft. apart.
2 Steel T-Posts are placed between the 4" wood posts with 12 ft. spacing
4" wood posts for corner bracing

## 9 Strand-High Tensile
Construction costs for 9-Strand High Tensile Fence
Pricing for 1,320 ft (1/4 mile)
Instructions: Fill in information in shaded cells and worksheet will calculate the results
|  |  | Cost Per | Total
| Unit | Amount | Unit | Cost
Wood Posts for corners (8' x 6") | Per Post | 4 | 0 | 0
Wood posts (4 in-diameter) | Per Post | 68 | 0 | 0
Staples | Lbs. | 10 | 0 | 0
High Tensile Wire | Feet | 11880 | 0 | 0
Springs | Per Spring | 9 | 0 | 0
Strainers | Per Strainer | 9 | 0 | 0
Labor (estimated) | Hours | 32 | 0 | 0
TOTAL |  |  |  | 0
TOTAL PER Foot |  |  |  | 0
Estimate Based on 4" Wooden Posts buried 3' deep and spaced 20 ft. apart.
8" round posts for corner posts
4" wood posts for corner bracing

## High Tensile Electric
Construction costs for 9-Strand High Tensile Fence
With two strands electrified
Pricing for 1,320 ft (1/4 mile)
Instructions: Fill in information in shaded cells and worksheet will calculate the results
|  |  | Cost Per | Total
| Unit | Amount | Unit | Cost
Wood Posts for corners (8' x 6") | Per Post | 6 | 0 | 0
Wood posts (4 in-diameter) | Per Post | 4 | 0 | 0
Steel Posts (7 ft) | Per Post | 66 | 0 | 0
Insulators | No. | 132 | 0 | 0
High Tensile Wire | Feet | 11880 | 0 | 0
Springs | Per Spring | 9 | 0 | 0
Strainers | Per Strainer | 9 | 0 | 0
Energizer (One per mile) | 25% | 0.25 | 0 | 0
Cut-Out Switch | Per switch | 1 | 0 | 0
Ground/lightning rods | Per /Rod | 2 | 0 | 0
Labor (estimated) | Hours | 32 | 0 | 0
TOTAL |  |  |  | 0
TOTAL PER FOOT |  |  |  | 0
Estimate Based on Steel T-Post spaced 20 ft. apart.
6" round posts for corner posts
4" wood posts for corner bracing

## 7 ft. woven wire
Construction costs for Woven Wire Fence - 7 ft.
Pricing for 1,320 ft (1/4 mile)
Instructions: Fill in information in shaded cells and worksheet will calculate the results
|  |  | Cost Per | Total
| Unit | Amount | Unit | Cost
Corner Posts (10' x 6") | Per Post | 4 | 0 | 0
Wood posts (4 in-diameter) | Per Post | 4 | 0 | 0
Wood posts (10 ft. x 6"-in diameter) | Per Post | 55 | 0 | 0
Staples and clips | Lbs. | 12 | 0 | 0
Woven Wire (78" high) | Feet | 1320 | 0 | 0
Labor (estimated) | Hours | 42 | 0 | 0
TOTAL |  |  |  | 0
TOTAL PER Foot |  |  |  | 0
Estimate Based on Wooden Posts buried 3' deep and spaced 24 ft. apart.
4" wood posts for corner bracing